## Generate the complete code with
Component | Component Pin | Arduino Mega Pin | Notes
Power | VIN / 5V | 5V | Connect all 5V modules here.
| GND | GND | Common ground for all components.
DHT22 / SHT31 | VCC | 5V
| Data | Digital Pin 22
| GND | GND
BH1750 (I2C) | VCC | 3.3V | This sensor usually runs on 3.3V.
| SDA | Pin 20 (SDA)
| SCL | Pin 21 (SCL)
| GND | GND
MQ135 Sensor | VCC | 5V
| A0 (Analog) | Pin A0
| GND | GND
Rain Sensor | VCC | 5V
| A0 (Analog) | Pin A1
| GND | GND
Anemometer | Signal | Pin 2 (Interrupt 0) | Wind speed is often measured via pulses on an interrupt pin.
| VCC | 5V | Check your sensor's specific voltage requirement.
| GND | GND
LoRa Module (SPI) | VCC | 3.3V | LoRa modules are almost always 3.3V logic.
| MOSI | Pin 51 (MOSI)
| MISO | Pin 50 (MISO)
| SCK | Pin 52 (SCK)
| CS / NSS | Pin 53 (SS) | Chip Select / Slave Select
| RST | Pin 9 | Reset Pin
| DIO0 / IRQ | Pin 3 (Interrupt 1) | Interrupt pin for message received flag.
| GND | GND
SIM800L GSM (Serial) | VCC | 5V (External Supply) | Crucial: Power the SIM800L from a separate 5V 2A supply.
| GND | GND (Common with Mega) | Connect the grounds together.
| TX | Pin 10 (Software RX)
| RX | Pin 11 (Software TX)
Indicator LEDs | Anode (+) | Pin 24 (Green) | Connect Cathode (-) to GND via a 220-ohm resistor.
| Anode (+) | Pin 26 (Blue) | Connect Cathode (-) to GND via a 220-ohm resistor.
| Anode (+) | Pin 28 (Red) | Connect Cathode (-) to GND via a 220-ohm resistor.